## Load-Bearing-Material
material_name | type | porosity_% | water_absorption_% | permeability | humidity_resistance | mold_risk | salt_corrosion_risk | density_kg_m3 | thermal_conductivity | compressive_strength_MPa | fire_resistance | durability_in_guilan | maintenance_requirement | cost_range_toman | notes
Portland cement | Binder | 35 | 10 | Medium | Medium | Medium | Low | 1440 | 0.72 | 25 | Medium | High | Low | 5000–6000 | Standard OPC
Ready-mix concrete | Structural | 12 | 5 | Low | High | Low | Low | 2400 | 1.7 | 30 | High | High | Low | 50000–60000 | Foundations & slabs
AAC block | Block | 80 | 25 | High | Medium | Medium | Low | 600 | 0.12 | 5 | Low | High | Medium | 25000–30000 | Lightweight walls
Reinforced steel rebar | Metal | 0 | 0 | Low | High | None | Medium | 7850 | 50 | 500 | High | High | Medium | 40000–45000 | Should be galvanized in humid areas
Clay brick | Block | 25 | 15 | Medium | Medium | Medium | Low | 1800 | 0.72 | 10 | Medium | Medium | Medium | 8000–12000 | Traditional masonry
Concrete block | Block | 35 | 12 | Medium | Medium | Low | Low | 1900 | 0.8 | 12 | Medium | Medium | Medium | 10000–15000 | Load-bearing walls
Gravel / sand | Aggregate | N/A | N/A | High | High | None | None | 1600 | 1 | N/A | N/A | High | Low | 2000–3000 | For concrete mix
Bitumen waterproofing | Waterproofing | N/A | N/A | Low | High | Low | Low | 1100 | 0.2 | N/A | High | High | Low | 15000–20000 | Foundations
EPS foam board | Insulation | 90 | 1 | Low | High | Low | Low | 25 | 0.03 | N/A | Low | High | Low | 20000–25000 | Thermal insulation
PVC pipes | Plumbing | 0 | 0 | Low | High | None | Low | 1400 | 0.19 | N/A | Low | High | Low | 2500–5000 | Hot & cold water
Lightweight concrete | Block | 65 | 18 | Medium | Medium | Low | Low | 1200 | 0.15 | 8 | Medium | High | Medium | 20000–25000 | Floors & walls
Hollow clay blocks | Block | 30 | 14 | Medium | Medium | Medium | Low | 1750 | 0.7 | 11 | Medium | Medium | Medium | 9000–13000 | Masonry
Steel beam | Structural | 0 | 0 | Low | High | None | Medium | 7850 | 50 | 400 | High | High | High | 60000–80000 | Frame structure
Cinder block | Block | 38 | 12 | Medium | Medium | Low | Low | 1800 | 0.8 | 10 | Medium | Medium | Medium | 10000–15000 | Common in North Iran
Fiber-cement board | Panel | 15 | 10 | Low | Medium | Low | Low | 1600 | 0.2 | 12 | Medium | High | Low | 15000–20000 | Partitions
PU foam spray | Insulation | 95 | 1 | Low | High | Low | Low | 30 | 0.03 | N/A | Low | High | Low | 18000–22000 | Gap sealing
Electrical conduit PVC | Electrical | 0 | 0 | Low | High | None | Low | 1400 | 0.19 | N/A | Low | High | Low | 2000–4000 | Wiring conduit
PEX pipes | Plumbing | 0 | 0 | Low | High | None | Low | 1400 | 0.19 | N/A | Low | High | Low | 2500–5000 | Flexible plumbing
Reinforced concrete column | Structural | 12 | 5 | Low | High | Low | Low | 2400 | 1.7 | 30 | High | High | Low | 50000–60000 | Columns
Sand-lime brick | Block | 20 | 12 | Medium | Medium | Low | Low | 1850 | 0.7 | 10 | Medium | Medium | Medium | 10000–12000 | Walling
Shotcrete | Structural | 18 | 8 | Medium | High | Medium | Low | 2200 | 1.3 | 25 | High | High | Medium | 50000–70000 | Slope/foundation stabilization
Galvanized steel sheet | Metal | 0 | 0 | Low | High | None | Low | 7900 | 45 | 350 | Medium | High | Medium | 70000–90000 | Corrosion-resistant
Stabilized soil block | Block | 25 | 12 | Medium | Medium | High | Medium | 1700 | 0.4 | 4 | Medium | Medium | Medium | 6000–9000 | Eco-friendly
Stone aggregate | Aggregate | N/A | N/A | High | High | None | Low | 1500 | 1.2 | N/A | N/A | High | Low | 3000–5000 | Roadbeds, foundations
Geotextile fabric | Soil stabilization | N/A | N/A | High | High | Low | Low | 100 | 0.04 | N/A | Medium | High | Low | 20000–25000 | Drainage control
Waterproof concrete additive | Additive | N/A | N/A | Low | High | Low | Low | N/A | N/A | N/A | High | High | Low | 50000–70000 | Improves resistance
HDPE geomembrane | Waterproofing | 0 | 0 | Very Low | Very High | None | None | 950 | 0.4 | N/A | High | Very High | Low | 80000–120000 | Barrier for foundations
Stainless steel rebar | Metal | 0 | 0 | Low | Very High | None | Very Low | 7750 | 48 | 550 | High | Very High | Low | 150000–180000 | Best anti-corrosion
Basalt rebar | Composite | 0 | 0 | Low | High | None | Very Low | 1900 | 0.9 | 100 | High | High | Low | 90000–110000 | Corrosion-proof

## Finishing-Material
material_name | category | porosity_% | water_resistance | mold_risk | humidity_performance | installation_difficulty | aesthetic_value | cost_range_toman | durability_in_humidity | notes
Ceramic tile | Flooring | 0.5 | High | Low | High | Medium | Medium | 70000–90000 | High | Standard bathrooms
Porcelain tile | Flooring | 0.3 | Very High | Low | Very High | High | Medium | 100000–120000 | Very High | Premium
Travertine stone | Facade/Floor | 15 | Medium | Medium | Medium | High | High | 150000–200000 | Medium | Needs sealing
Gypsum board | Wall/Ceiling | 35 | Low | Medium | Medium | Medium | Medium | 25000–30000 | Low | Avoid moisture
PVC ceiling panel | Ceiling | 0 | High | Low | High | Low | Medium | 20000–25000 | High | Humid-proof
Acrylic facade plaster | Exterior | 40 | High | Medium | High | Medium | High | 50000–60000 | High | Weather resistant
Latex paint | Interior finish | 0 | High | Low | High | Low | High | 5000–8000 | High | Anti-mold types exist
MDF interior door | Door | 12 | Low | Medium | Medium | Medium | High | 15000–20000 | Medium | Not for wet areas
UPVC window frame | Window | 0 | High | Low | High | Medium | Medium | 50000–70000 | High | Common in Guilan
Bitumen membrane | Waterproofing | 0 | High | Low | High | Medium | Low | 10000–15000 | High | Under floors
Laminate flooring | Flooring | 8 | Medium | Medium | Medium | Medium | High | 30000–40000 | Medium | Indoor only
Engineered wood | Flooring | 12 | Medium | Medium | Medium | Medium | High | 50000–70000 | Medium | Keep dry
Decorative gypsum cornice | Interior | 35 | Low | Medium | Medium | Medium | High | 10000–15000 | Low | Aesthetic
Waterproof gypsum board | Wall/Ceiling | 35 | High | Low | High | Medium | Medium | 30000–35000 | High | Bathrooms
Exterior acrylic paint | Exterior | 0 | High | Low | High | Low | Medium | 8000–12000 | High | UV-resistant
Parquet flooring | Flooring | 12 | Medium | Medium | Medium | Medium | High | 50000–60000 | Medium | Indoor only
UPVC door frame | Door | 0 | High | Low | High | Medium | Medium | 40000–60000 | High | Moisture-proof
Acoustic panel | Interior | 20 | Low | Medium | Medium | Medium | Medium | 25000–35000 | Medium | Sound insulation
Glass mosaic tile | Interior | 0 | Very High | Low | Very High | High | High | 90000–120000 | High | Pools/wet areas
Polymer decorative stone | Interior/Exterior | 5 | Medium | Low | High | Medium | High | 60000–90000 | High | Lightweight
PVC wall panel | Wall | 0 | High | Low | High | Low | Medium | 25000–35000 | High | Very common in humid areas
Nano-coated facade stone | Exterior | 2 | High | Low | Very High | High | High | 200000–250000 | Very High | Anti-humidity
Vinyl flooring | Flooring | 0 | Very High | Low | Very High | Low | Medium | 50000–70000 | Very High | Water-proof
Epoxy floor coating | Floor | 0 | Very High | Low | Very High | High | Medium | 120000–150000 | Very High | Industrial grade
Cement-based tile adhesive | Adhesive | 0 | High | Low | High | Medium | Medium | 30000–50000 | High | Wet-area adhesion
Silicone sealant | Sealant | 0 | Very High | Low | Very High | Low | Low | 20000–30000 | Very High | Joints, wet areas