## Normalized
Material | Porosity_% | WaterAbsorption_% | MoisturePermeability_g/m2_day | Density_kg_m3 | ThermalConductivity_W_mK | CorrosionRisk_1_10 | MoldRisk_1_10 | Maintenance_1_10 | MoisturePermeability | ThermalConductivity | Density | MoistureRiskIndex | ThermalSensitivityIndex | ClimateDurabilityScore | Stage | Cluster | FinalClimateScore_raw | FinalClimateScore
Concrete | 0 | 7.9915 | 5.4913 | 8.2609 | 6.25 | 7.5 | 7.5 | 7.5 | 5.4892 | 6.2513 | 8.2599 | 3.3877 | 8.0416 | 2.7341 | Structural | 2 | 4.518 | 3.7864
Rebar Steel | 1.6667 | 1.6239 | 3.1878 | 0.14783 | 5.0862 | 0 | 7.5 | 7.5 | 3.1823 | 5.0875 | 0.14689 | 2.207 | 3.6965 | 6.4088 | Structural | 1 | 7.0799 | 7.9919
Cement Block | 3.2407 | 8.5897 | 6.5393 | 6.587 | 9.4397 | 2.5 | 0 | 7.5 | 6.5396 | 9.4439 | 6.5876 | 2.8854 | 9.5961 | 4.6901 | Structural | 1 | 5.0451 | 4.6517
Clay Brick | 10 | 0.12821 | 5 | 0 | 0 | 10 | 5 | 2.5 | 4.9949 | 0 | 0 | 5.6848 | 0 | 2.778 | Structural | 0 | 4.991 | 4.5628
AAC Block | 6.358 | 2.735 | 4.2686 | 6.287 | 2.1983 | 7.5 | 5 | 2.5 | 4.2636 | 2.2039 | 6.2938 | 4.3839 | 4.3084 | 4.1495 | Structural | 0 | 5.1912 | 4.8915
Granite Stone | 8.0247 | 6.0256 | 10 | 3.3348 | 8.3621 | 10 | 2.5 | 0 | 10 | 8.3625 | 3.3333 | 5.921 | 7.4174 | 2.9802 | Structural | 2 | 3.4501 | 2.0332
Limestone Stone | 3.3025 | 3.0769 | 3.0568 | 1.9696 | 5.819 | 10 | 0 | 2.5 | 3.0587 | 5.8187 | 1.9774 | 0.96608 | 5.0061 | 5.3187 | Structural | 1 | 7.1113 | 8.0436
Cement Mortar | 6.821 | 4.9145 | 7.9694 | 3.0087 | 6.681 | 0 | 5 | 5 | 7.9712 | 6.6838 | 3.0169 | 5.6076 | 6.0832 | 5.0286 | Structural | 2 | 4.4881 | 3.7373
Sand | 6.7284 | 3.2479 | 7.7293 | 2.3652 | 3.319 | 2.5 | 5 | 10 | 7.724 | 3.3162 | 2.3729 | 5.0322 | 3.4027 | 2.9363 | Structural | 0 | 4.6842 | 4.0592
Gravel | 5.3704 | 2.4359 | 4.1157 | 2.6696 | 1.681 | 7.5 | 2.5 | 10 | 4.1092 | 1.6787 | 2.678 | 2.8725 | 2.3623 | 2.5802 | Structural | 0 | 5.8654 | 5.9982
Bitumen Membrane | 6.0494 | 3.2479 | 2.8275 | 7.5304 | 9.4397 | 0 | 0 | 10 | 2.8218 | 9.4439 | 7.5367 | 2.529 | 10 | 4.8791 | Structural | 1 | 5.1992 | 4.9047
Waterproof Concrete | 2.7469 | 2.5214 | 6.048 | 0.1087 | 7.931 | 10 | 10 | 5 | 6.0453 | 7.93 | 0.11299 | 4.1735 | 5.7038 | 2.4176 | Structural | 2 | 4.4978 | 3.7531
Foam Concrete | 5.8333 | 0 | 9.7707 | 7.2261 | 4.7414 | 0 | 2.5 | 2.5 | 9.7734 | 4.7477 | 7.2316 | 2.8682 | 6.5239 | 7.556 | Structural | 1 | 6.5279 | 7.0859
Lightweight Block | 3.5802 | 0.55556 | 7.6528 | 8.9087 | 2.7155 | 7.5 | 2.5 | 0 | 7.6519 | 2.7188 | 8.904 | 1.6015 | 5.8017 | 6.6286 | Structural | 1 | 7.0275 | 7.9059
Local Fired Brick | 7.9321 | 9.7009 | 5.6332 | 6.6043 | 10 | 10 | 0 | 0 | 5.6334 | 10 | 6.6102 | 5.7535 | 10 | 2.8967 | Structural | 2 | 2.9922 | 1.2816
Foundation Concrete | 5.2469 | 2.265 | 5.0546 | 0.69565 | 4.569 | 5 | 7.5 | 7.5 | 5.0566 | 4.5726 | 0.70056 | 4.547 | 3.5741 | 3.222 | Structural | 0 | 4.9783 | 4.5419
Steel Beam | 8.7346 | 10 | 1.179 | 9.4217 | 0.68966 | 2.5 | 0 | 7.5 | 1.174 | 0.69001 | 9.4237 | 5.921 | 4.5777 | 3.1824 | Structural | 2 | 4.0787 | 3.0651
Composite Decking | 8.9506 | 6.2821 | 3.941 | 4.0522 | 0.81897 | 0 | 2.5 | 10 | 3.9341 | 0.82389 | 4.0565 | 6.0069 | 2.3501 | 3.2923 | Structural | 0 | 4.5142 | 3.7801
Rammed Earth | 1.1728 | 9.7863 | 6.0044 | 6.7913 | 2.6293 | 5 | 7.5 | 10 | 6.0041 | 2.6365 | 6.791 | 4.6243 | 4.8225 | 2.2066 | Structural | 2 | 4.3853 | 3.5685
Adobe Brick | 2.0679 | 0.68376 | 7.8166 | 7.8652 | 6.2931 | 5 | 2.5 | 0 | 7.8167 | 6.2925 | 7.8644 | 0.8158 | 7.8947 | 7.8418 | Structural | 1 | 7.3657 | 8.4611
Pumice Block | 9.7531 | 3.5043 | 8.7555 | 0.44783 | 1.8103 | 0 | 10 | 10 | 8.7539 | 1.8126 | 0.45198 | 8.596 | 1.4933 | 1.7626 | Structural | 0 | 2.9322 | 1.183
Basalt Stone | 9.1667 | 1.4103 | 9.1812 | 2.3652 | 5.9914 | 2.5 | 7.5 | 0 | 9.1761 | 5.9938 | 2.3729 | 6.8141 | 5.3121 | 5.222 | Structural | 2 | 4.0971 | 3.0954
Concrete Pipe | 5.9568 | 1.7521 | 0.16376 | 10 | 2.7155 | 7.5 | 5 | 5 | 0.16478 | 2.7188 | 10 | 3.5208 | 6.2791 | 3.6571 | Structural | 2 | 5.0809 | 4.7104
Shotcrete | 6.7901 | 9.8718 | 0.72052 | 1.9391 | 3.8362 | 7.5 | 10 | 5 | 0.72091 | 3.8414 | 1.9435 | 8.1967 | 3.5863 | 0.98022 | Structural | 2 | 2.4785 | 0.43819
Structural Timber | 7.963 | 7.0085 | 2.7293 | 6.8174 | 4.1379 | 0 | 7.5 | 2.5 | 2.7291 | 4.1401 | 6.8136 | 7.295 | 5.9119 | 4.8835 | Structural | 2 | 3.6352 | 2.3371
Insulated Concrete Forms | 3.3025 | 5.6838 | 7.1943 | 1.0957 | 8.2328 | 2.5 | 5 | 10 | 7.1885 | 8.2286 | 1.096 | 3.8128 | 6.3525 | 3.4725 | Structural | 2 | 4.8649 | 4.3557
Reinforced Slab Mix | 8.5802 | 7.5641 | 0 | 3.6174 | 4.1379 | 0 | 10 | 2.5 | 0 | 4.1401 | 3.6158 | 8.4371 | 4.5288 | 4.2813 | Structural | 2 | 3.1601 | 1.5571
Grouted Masonry | 1.5432 | 7.3932 | 1.9869 | 2.9217 | 0.94828 | 5 | 5 | 2.5 | 1.9876 | 0.94748 | 2.9266 | 2.9154 | 1.9461 | 6.0967 | Structural | 0 | 6.9821 | 7.8314
Expanded Clay Aggregate | 9.8148 | 0.76923 | 6.6485 | 1.0391 | 6.8534 | 10 | 10 | 5 | 6.6426 | 6.8589 | 1.0395 | 7.6299 | 5.3488 | 0.32088 | Structural | 2 | 2.2116 | 0
Stabilized Soil Block | 6.3889 | 3.8034 | 1.3428 | 0.1 | 9.3534 | 7.5 | 7.5 | 10 | 1.3388 | 9.3512 | 0.10169 | 5.3371 | 6.7197 | 0.75165 | Structural | 2 | 3.213 | 1.644
Gypsum Plaster | 3.3951 | 7.5641 | 9.6179 | 7.7739 | 4.2672 | 2.5 | 0 | 0 | 9.6292 | 4.3048 | 8.0565 | 2.9197 | 6.5606 | 7.5209 | Finishing | 1 | 6.4843 | 7.0142
Gypsum Board | 2.1296 | 5.812 | 2.0961 | 4.4957 | 7.8448 | 5 | 0 | 0 | 2.0906 | 7.9094 | 4.678 | 1.0562 | 7.6744 | 7.7099 | Finishing | 1 | 7.25 | 8.2712
Ceramic Tile | 1.2037 | 6.1538 | 0.26201 | 0.0086957 | 1.25 | 0 | 7.5 | 7.5 | 0.25747 | 1.2667 | 0.056497 | 3.07 | 0.93023 | 6.0747 | Finishing | 0 | 7.1014 | 8.0272
Porcelain Tile | 6.7593 | 2.6068 | 9.9891 | 8.1739 | 2.6293 | 7.5 | 7.5 | 5 | 10 | 2.6571 | 8.4746 | 5.9038 | 5.5692 | 2.2462 | Finishing | 2 | 3.6081 | 2.2926
Wood Panel | 0.74074 | 4.9573 | 3.3515 | 9.6435 | 5.3017 | 0 | 0 | 0 | 3.3574 | 5.3553 | 9.9887 | 0.1331 | 8.1518 | 10 | Finishing | 1 | 8.3031 | 10
Laminate Flooring | 1.7284 | 5.4274 | 1.5175 | 6.5739 | 8.7069 | 10 | 2.5 | 5 | 1.5139 | 8.7848 | 6.8249 | 1.5286 | 9.2289 | 3.789 | Finishing | 1 | 5.5266 | 5.4421
Vinyl Flooring | 0.030864 | 8.9316 | 5.4367 | 0.81304 | 1.6379 | 10 | 7.5 | 10 | 5.4377 | 1.6581 | 0.88136 | 3.684 | 1.5667 | 1.2571 | Finishing | 0 | 5.2218 | 4.9417
PVC Wall Panel | 3.9815 | 8.5897 | 4.0502 | 6.0913 | 7.7155 | 2.5 | 7.5 | 10 | 4.0577 | 7.7858 | 6.3277 | 5.6677 | 8.2987 | 2.1934 | Finishing | 2 | 3.1645 | 1.5643
Acrylic Paint | 2.4074 | 8.7179 | 0.97162 | 7.8739 | 7.4138 | 2.5 | 0 | 0 | 0.96807 | 7.4768 | 8.1582 | 1.9966 | 8.8739 | 7.9253 | Finishing | 1 | 6.6045 | 7.2116
Latex Paint | 6.4815 | 8.4615 | 9.1812 | 2.1826 | 0.86207 | 10 | 2.5 | 10 | 9.1864 | 0.87539 | 2.2938 | 5.7278 | 1.6279 | 0 | Finishing | 0 | 3.8105 | 2.6249
Silicone Sealant | 9.5679 | 4.6581 | 5.0109 | 9.6565 | 3.75 | 5 | 5 | 0 | 5.0154 | 3.7899 | 10 | 6.8098 | 7.0379 | 4.2198 | Finishing | 2 | 3.4535 | 2.0387
Cement Plaster | 2.6852 | 9.0598 | 9.5852 | 1.1696 | 6.9397 | 10 | 2.5 | 10 | 9.5984 | 7.0031 | 1.2542 | 3.83 | 5.5447 | 0.88352 | Finishing | 2 | 4.2411 | 3.3318
MDF Cabinet Panel | 6.4198 | 2.6923 | 4.5415 | 6.0522 | 2.7586 | 0 | 7.5 | 10 | 4.5417 | 2.7909 | 6.2825 | 5.2855 | 4.7124 | 3.5648 | Finishing | 2 | 4.4842 | 3.7308
HDF Flooring | 0.46296 | 3.0769 | 0.131 | 8.4348 | 1.8966 | 7.5 | 2.5 | 2.5 | 0.12358 | 1.9156 | 8.7458 | 0 | 5.1652 | 6.778 | Finishing | 1 | 8.0004 | 9.503
Stone Veneer | 5.8025 | 5.3419 | 7.2707 | 9.1087 | 3.0603 | 5 | 0 | 2.5 | 7.2812 | 3.0896 | 9.435 | 3.392 | 6.2913 | 5.4945 | Finishing | 1 | 5.6941 | 5.717
Brick Veneer | 1.821 | 8.5897 | 5.1638 | 5.0565 | 6.4655 | 2.5 | 5 | 5 | 5.1699 | 6.5191 | 5.2542 | 3.6969 | 6.9278 | 5.2615 | Finishing | 1 | 5.3445 | 5.1431
Clay Tile | 5.4321 | 6.5812 | 1.5393 | 2.0783 | 9.9138 | 2.5 | 2.5 | 7.5 | 1.5345 | 10 | 2.1921 | 3.9416 | 8.0906 | 4.1495 | Finishing | 2 | 4.6559 | 4.0127
Glass Block | 7.284 | 8.547 | 7.4672 | 4.1478 | 6.25 | 7.5 | 2.5 | 7.5 | 7.4768 | 6.3028 | 4.3164 | 6.0584 | 6.3647 | 1.2132 | Finishing | 2 | 3.0618 | 1.3958
Stucco | 8.0247 | 9.2735 | 0.63319 | 5.9087 | 8.1034 | 10 | 2.5 | 2.5 | 0.62822 | 8.1771 | 6.1356 | 6.1185 | 8.4945 | 1.9033 | Finishing | 2 | 2.8128 | 0.98708
Decorative Plaster | 9.8457 | 9.7436 | 2.4127 | 3.8435 | 2.8017 | 2.5 | 10 | 0 | 2.4099 | 2.8321 | 4.0113 | 10 | 3.7576 | 3.3758 | Finishing | 2 | 2.2612 | 0.081528
Wallpaper | 2.4074 | 9.7863 | 1.1245 | 5.513 | 4.7414 | 7.5 | 7.5 | 10 | 1.1226 | 4.7889 | 5.7288 | 4.9077 | 5.8996 | 1.0725 | Finishing | 2 | 3.688 | 2.4237
Polished Concrete Finish | 6.358 | 8.547 | 9.8144 | 1.987 | 6.5517 | 2.5 | 2.5 | 7.5 | 9.8249 | 6.6117 | 2.0904 | 5.7407 | 5.6304 | 3.2176 | Finishing | 2 | 3.9689 | 2.8849
Microcement | 0.46296 | 9.1026 | 6.8122 | 1.0652 | 4.7845 | 10 | 2.5 | 10 | 6.8177 | 4.8301 | 1.1412 | 2.3744 | 3.9412 | 1.8901 | Finishing | 0 | 5.5916 | 5.5487
Epoxy Floor | 5.5864 | 6.4957 | 1.5611 | 8.8957 | 6.5948 | 2.5 | 7.5 | 10 | 1.5551 | 6.6529 | 9.2203 | 5.7192 | 8.7393 | 2.1319 | Finishing | 2 | 3.0321 | 1.347
Acoustic Panel | 9.784 | 5.2991 | 1.5502 | 6.0565 | 5.7759 | 0 | 10 | 0 | 1.5448 | 5.829 | 6.2938 | 8.553 | 6.8911 | 4.9187 | Finishing | 2 | 2.8209 | 1.0003
Insulation Wool | 6.5741 | 8.9744 | 6.0917 | 4.3348 | 3.4483 | 2.5 | 5 | 5 | 6.0968 | 3.4809 | 4.5085 | 6.535 | 4.4431 | 3.6967 | Finishing | 2 | 3.9529 | 2.8586
Cork Flooring | 6.4506 | 3.0769 | 4.1157 | 8.4913 | 3.9655 | 0 | 2.5 | 7.5 | 4.1195 | 4.0062 | 8.8023 | 3.6668 | 6.6707 | 5.2967 | Finishing | 1 | 5.4215 | 5.2694
Bamboo Panel | 5.4938 | 3.7607 | 5.4148 | 7.3217 | 3.8793 | 0 | 10 | 10 | 5.4171 | 3.9135 | 7.5932 | 6.024 | 6.0832 | 3.011 | Finishing | 2 | 3.6746 | 2.4018
Marble Tile | 4.5988 | 8.7607 | 2.6638 | 9.2217 | 3.4914 | 5 | 5 | 7.5 | 2.6674 | 3.5221 | 9.548 | 5.088 | 6.6585 | 2.6681 | Finishing | 2 | 3.9247 | 2.8124
Granite Tile | 5.9259 | 3.2906 | 8.821 | 2.913 | 6.8966 | 7.5 | 0 | 10 | 8.826 | 6.9619 | 3.0508 | 2.9712 | 6.2913 | 2.2374 | Finishing | 2 | 4.9273 | 4.4583